## Sheet1
Powerful, Safe, Smooth Operation
Backup Built-in Battery
Upgraded 20W Solar Power Support
Auto-Close & LED Status Indicator
Smart WiFi Control-Optional
Model | Rated Power(w) | Maximum Load(Kg.f) | N.moutput Torque | Output RPM/M | Working Temperature | G.W | Packing Size (mm) | Protection level
GK800DC | 370 | 800(1763.70lb) | 18Nm | 2m/s | -45℃ +60℃ | 12.2 | 320x260x390 | IP44
GK1200DC | 550 | 1200(2645.5lb) | 18Nm | 2m/s | -45℃ +60℃ | 12.8 | 320x260x390 | IP44
Accessories in kit
Accessories x 1 kit |  | 4 button Remote controlx2 |  |  |  | Pack with motor